## solar_pendulum
Comment | Description | Designator | Quantity
CGA4J1X7R1H475K125AC | Cap Ceramic 4.7uF 50V X7R 10% Pad SMD 0805 +125°C Automotive T/R | C_BYP | 1
CGA4J1X7R1H475K125AC | Cap Ceramic 4.7uF 50V X7R 10% Pad SMD 0805 +125°C Automotive T/R | C_IN | 1
GRM32ER60J227ME05L | Chip Multilayer Ceramic Capacitors for General Purpose, 1210, 220uF, X5R, 15%, 20%, 6.3V | C_MAIN1 | 1
GRM32ER60J227ME05L | Chip Multilayer Ceramic Capacitors for General Purpose, 1210, 220uF, X5R, 15%, 20%, 6.3V | C_MAIN2 | 1
GRM32ER60J227ME05L | Chip Multilayer Ceramic Capacitors for General Purpose, 1210, 220uF, X5R, 15%, 20%, 6.3V | C_MAIN3 | 1
GRM32ER60J227ME05L | Chip Multilayer Ceramic Capacitors for General Purpose, 1210, 220uF, X5R, 15%, 20%, 6.3V | C_MAIN4 | 1
GRM32ER60J227ME05L | Chip Multilayer Ceramic Capacitors for General Purpose, 1210, 220uF, X5R, 15%, 20%, 6.3V | C_MAIN5 | 1
GRM32ER60J227ME05L | Chip Multilayer Ceramic Capacitors for General Purpose, 1210, 220uF, X5R, 15%, 20%, 6.3V | C_MAIN6 | 1
GCM188R72A103KA37D | Ceramic Capacitor for Automotive 10nF ±10% 100VDC X7R 0603 Paper T/R | C_REF | 1
GCM188R72A103KA37D | Ceramic Capacitor for Automotive 10nF ±10% 100VDC X7R 0603 Paper T/R | C_STOR | 1
GRM188R72A104KA35D | Chip Multilayer Ceramic Capacitors for General Purpose, 0603, 0.10uF, X7R, 15%, 10%, 100V | C1 | 1
BAT54STA | DIODE ARRAY SCHOTTKY 30V SOT23-3 | D1 | 1
744031220 | Tiny Power Inductor, SMT, Fixed, 22UH, .51A, .041 Ohm, 3816, We-tpc Series | L1 | 1
DA14531MOD-00F0100C | SmartBond TINY Bluetooth Low Energy Module | MD | 1
61300411121 | THT Vertical Pin Header WR-PHD, Pitch 2.54 mm, Single Row, 4 pins | P_JL | 1
DMG1013T-7 | MOSFET P-CH 20V 0.46A SOT-523 | Q1 | 1
SI2302CDS-T1-E3 | MOSFET N-CH 20V 2.6A SOT-23 | Q2 | 1
CRCW06035M62FKEA | RES Thick Film, 5.62MΩ, 1%, 0.1W, 100ppm/°C, 0603 | R_OK1 | 1
CRCW06035M49FKEA | RES Thick Film, 5.49MΩ, 1%, 0.1W, 100ppm/°C, 0603 | R_OK2 | 1
CRCW06031M87FKEA |  | R_OK3 | 1
CRCW06037M68FKEA | 7M68 0.1W 1% 0603 (1608 Metric) SMD | R_OV1 | 1
CRCW06035M36FKEA | RES Thick Film, 5.36MΩ, 1%, 0.1W, 100ppm/°C, 0603 | R_OV2 | 1
ERJ-3EKF4700V | Chip Resistor, 470 Ohm, +/- 1%, 0.1 W, -55 to 155 degC, 0603 (1608 Metric), RoHS, Tape and Reel | R1 | 1
RC0603FR-07100KL | RES SMD 100K OHM 1% 1/10W 0603 | R2 | 1
BQ25505RGRR | Ultra Low-Power Boost Charger with Battery Management and Autonomous Power Multiplexer for Primary Battery in Energy Harvester Applications, 0.1 to 5.1 V, -40 to 85 degC, 20-Pin VQFN (RGR), Green (RoHS & no Sb/Br), Tape and Reel | U1 | 1